## Streamflow
ENGR 132
Your Name |  |  |  |  | Name | Purdue Login
Your Purdue Login |  |  |  | Contributor 1
Team-ID |  |  |  | Contributor 2
Assignment |  |  |  | Contributor 3
I/We have not used material obtained from any other unauthorized source, either modified
or unmodified. Neither have I/we provided access to my/our work to another.
The solution I/we am/are submitting is my/our own original work.
Problem Description
Input Section: |  |  | Function Discovery Plots: |  |  |  | Linearization: | Linearized Plot: | logx | logy
| Flow Rate (cubic feet/second) | Gage Height (ft) | <insert linear-linear plot here>
10/1/2016 0:00 | 2250 | 2.51 | [6 empty] | 0.39967 | 3.3522
10/2/2016 0:00 | 3170 | 3.27 | [6 empty] | 0.51455 | 3.5011
10/3/2016 0:00 | 3670 | 3.65 | [6 empty] | 0.56229 | 3.5647
10/4/2016 0:00 | 4560 | 4.29 | [6 empty] | 0.63246 | 3.659
10/5/2016 0:00 | 4410 | 4.19 | [6 empty] | 0.62221 | 3.6444
10/6/2016 0:00 | 4130 | 3.99 | [6 empty] | 0.60097 | 3.616
10/7/2016 0:00 | 3720 | 3.69 | [6 empty] | 0.56703 | 3.5705
10/8/2016 0:00 | 3710 | 3.68 | [6 empty] | 0.56585 | 3.5694
10/9/2016 0:00 | 3320 | 3.39 | [6 empty] | 0.5302 | 3.5211
10/10/2016 0:00 | 3020 | 3.15 | [6 empty] | 0.49831 | 3.48
10/11/2016 0:00 | 2870 | 3.03 | [6 empty] | 0.48144 | 3.4579
10/12/2016 0:00 | 2770 | 2.95 | [6 empty] | 0.46982 | 3.4425
10/13/2016 0:00 | 2540 | 2.76 | [6 empty] | 0.44091 | 3.4048
10/14/2016 0:00 | 2640 | 2.84 | [6 empty] | 0.45332 | 3.4216
10/15/2016 0:00 | 2640 | 2.84 | <insert log-linear plot here> | [5 empty] | 0.45332 | 3.4216
10/16/2016 0:00 | 2450 | 2.68 | [6 empty] | 0.42813 | 3.3892
10/17/2016 0:00 | 2880 | 3.04 | [6 empty] | 0.48287 | 3.4594
10/18/2016 0:00 | 3220 | 3.31 | [6 empty] | 0.51983 | 3.5079
10/19/2016 0:00 | 3520 | 3.54 | [6 empty] | 0.549 | 3.5465
10/20/2016 0:00 | 3360 | 3.42 | [6 empty] | 0.53403 | 3.5263
10/21/2016 0:00 | 3360 | 3.42 | [6 empty] | 0.53403 | 3.5263
10/22/2016 0:00 | 4010 | 3.9 | [6 empty] | 0.59106 | 3.6031
10/23/2016 0:00 | 10200 | 7.64 | [6 empty] | 0.88309 | 4.0086
10/24/2016 0:00 | 8800 | 6.89 | [6 empty] | 0.83822 | 3.9445
10/25/2016 0:00 | 7010 | 5.86 | [6 empty] | 0.7679 | 3.8457
10/26/2016 0:00 | 5270 | 4.77 | [6 empty] | 0.67852 | 3.7218
10/27/2016 0:00 | 4730 | 4.41 | [6 empty] | 0.64444 | 3.6749
10/28/2016 0:00 | 5000 | 4.59 | [6 empty] | 0.66181 | 3.699
10/29/2016 0:00 | 4390 | 4.17 | [6 empty] | 0.62014 | 3.6425
10/30/2016 0:00 | 4250 | 4.07 | [6 empty] | 0.60959 | 3.6284
10/31/2016 0:00 | 3500 | 3.53 | [6 empty] | 0.54777 | 3.5441
11/1/2016 0:00 | 3150 | 3.26 | [6 empty] | 0.51322 | 3.4983
11/2/2016 0:00 | 4050 | 3.93 | <insert linear-log plot here> | [5 empty] | 0.59439 | 3.6075
11/3/2016 0:00 | 3530 | 3.55 | [6 empty] | 0.55023 | 3.5478
11/4/2016 0:00 | 3950 | 3.86 | [6 empty] | 0.58659 | 3.5966
11/5/2016 0:00 | 3720 | 3.69 | [6 empty] | 0.56703 | 3.5705
11/6/2016 0:00 | 4270 | 4.09 | [6 empty] | 0.61172 | 3.6304
11/7/2016 0:00 | 4160 | 4.01 | [6 empty] | 0.60314 | 3.6191
11/8/2016 0:00 | 3790 | 3.74 | [6 empty] | 0.57287 | 3.5786
11/9/2016 0:00 | 3650 | 3.64 | [6 empty] | 0.5611 | 3.5623
11/10/2016 0:00 | 3410 | 3.46 | [6 empty] | 0.53908 | 3.5328
11/11/2016 0:00 | 3320 | 3.39 | [6 empty] | 0.5302 | 3.5211
11/12/2016 0:00 | 3400 | 3.45 | [6 empty] | 0.53782 | 3.5315
11/13/2016 0:00 | 3360 | 3.42 | [6 empty] | 0.53403 | 3.5263
11/14/2016 0:00 | 3550 | 3.56 | [6 empty] | 0.55145 | 3.5502
11/15/2016 0:00 | 3510 | 3.53 | [6 empty] | 0.54777 | 3.5453
11/16/2016 0:00 | 3240 | 3.33 | [6 empty] | 0.52244 | 3.5105
11/17/2016 0:00 | 3230 | 3.32 | [6 empty] | 0.52114 | 3.5092
11/18/2016 0:00 | 3130 | 3.24 | [6 empty] | 0.51055 | 3.4955
11/19/2016 0:00 | 3190 | 3.29 | <insert log-log plot here> | [5 empty] | 0.5172 | 3.5038
11/20/2016 0:00 | 3260 | 3.34 | [6 empty] | 0.52375 | 3.5132
11/21/2016 0:00 | 3100 | 3.22 | [6 empty] | 0.50786 | 3.4914
11/22/2016 0:00 | 3170 | 3.27 | [6 empty] | 0.51455 | 3.5011
11/23/2016 0:00 | 3130 | 3.24 | [6 empty] | 0.51055 | 3.4955
11/24/2016 0:00 | 3530 | 3.55 | [6 empty] | 0.55023 | 3.5478
11/25/2016 0:00 | 4200 | 4.04 | [6 empty] | 0.60638 | 3.6232
11/26/2016 0:00 | 5410 | 4.86 | [6 empty] | 0.68664 | 3.7332
11/27/2016 0:00 | 5900 | 5.18 | [6 empty] | 0.71433 | 3.7709
11/28/2016 0:00 | 4890 | 4.52 | [6 empty] | 0.65514 | 3.6893
11/29/2016 0:00 | 4660 | 4.36 | [6 empty] | 0.63949 | 3.6684
11/30/2016 0:00 | 6550 | 5.58 | [6 empty] | 0.74663 | 3.8162
12/1/2016 0:00 | 11300 | 8.2 | [6 empty] | 0.91381 | 4.0531
12/2/2016 0:00 | 9720 | 7.39 | [6 empty] | 0.86864 | 3.9877
12/3/2016 0:00 | 7360 | 6.07 | [6 empty] | 0.78319 | 3.8669
12/4/2016 0:00 | 5560 | 4.96 | [6 empty] | 0.69548 | 3.7451
12/5/2016 0:00 | 4470 | 4.23 | [6 empty] | 0.62634 | 3.6503
12/6/2016 0:00 | 4240 | 4.07 | [6 empty] | 0.60959 | 3.6274
12/7/2016 0:00 | 4310 | 4.12 | [6 empty] | 0.6149 | 3.6345
12/8/2016 0:00 | 4460 | 4.22 | [6 empty] | 0.62531 | 3.6493
12/9/2016 0:00 | 4310 | 4.12 | [6 empty] | 0.6149 | 3.6345
12/10/2016 0:00 | 4170 | 4.02 | [6 empty] | 0.60423 | 3.6201
12/11/2016 0:00 | 3850 | 3.79 | [6 empty] | 0.57864 | 3.5855
12/12/2016 0:00 | 3960 | 3.87 | [6 empty] | 0.58771 | 3.5977
12/13/2016 0:00 | 3640 | 3.63 | [6 empty] | 0.55991 | 3.5611
12/14/2016 0:00 | 3550 | 3.56 | [6 empty] | 0.55145 | 3.5502
12/15/2016 0:00 | 2980 | 3.12 | [6 empty] | 0.49415 | 3.4742
12/16/2016 0:00 | 2210 | 2.48 | [6 empty] | 0.39445 | 3.3444
12/17/2016 0:00 | 2570 | 2.79 | [6 empty] | 0.4456 | 3.4099
12/18/2016 0:00 | 2970 | 3.12 | [6 empty] | 0.49415 | 3.4728
12/19/2016 0:00 | 3060 | 3.19 | [6 empty] | 0.50379 | 3.4857
12/20/2016 0:00 | 3150 | 3.25 | [6 empty] | 0.51188 | 3.4983
12/21/2016 0:00 | 3210 | 3.3 | [6 empty] | 0.51851 | 3.5065
12/22/2016 0:00 | 2830 | 3 | [6 empty] | 0.47712 | 3.4518
12/23/2016 0:00 | 2910 | 3.06 | [6 empty] | 0.48572 | 3.4639
12/24/2016 0:00 | 2890 | 3.05 | [6 empty] | 0.4843 | 3.4609
12/25/2016 0:00 | 2920 | 3.07 | [6 empty] | 0.48714 | 3.4654
12/26/2016 0:00 | 3020 | 3.15 | [6 empty] | 0.49831 | 3.48
12/27/2016 0:00 | 5680 | 5.04 | [6 empty] | 0.70243 | 3.7543
12/28/2016 0:00 | 20100 | 12.22 | [6 empty] | 1.0871 | 4.3032
12/29/2016 0:00 | 20200 | 12.29 | [6 empty] | 1.0896 | 4.3054
12/30/2016 0:00 | 17200 | 11 | [6 empty] | 1.0414 | 4.2355
12/31/2016 0:00 | 13100 | 9.1 | [6 empty] | 0.95904 | 4.1173
1/1/2017 0:00 | 10700 | 7.91 | [6 empty] | 0.89818 | 4.0294
1/2/2017 0:00 | 7250 | 6 | [6 empty] | 0.77815 | 3.8603
1/3/2017 0:00 | 6320 | 5.44 | [6 empty] | 0.7356 | 3.8007
1/4/2017 0:00 | 6050 | 5.27 | [6 empty] | 0.72181 | 3.7818
1/5/2017 0:00 | 19600 | 12.02 | [6 empty] | 1.0799 | 4.2923
1/6/2017 0:00 | 17300 | 11.05 | [6 empty] | 1.0434 | 4.238
1/7/2017 0:00 | 13800 | 9.43 | [6 empty] | 0.97451 | 4.1399
1/8/2017 0:00 | 9930 | 7.5 | [6 empty] | 0.87506 | 3.9969
1/9/2017 0:00 | 7120 | 5.93 | [6 empty] | 0.77305 | 3.8525
1/10/2017 0:00 | 7010 | 5.86 | [6 empty] | 0.7679 | 3.8457
1/11/2017 0:00 | 7320 | 6.05 | [6 empty] | 0.78176 | 3.8645
1/12/2017 0:00 | 7720 | 6.28 | [6 empty] | 0.79796 | 3.8876
1/13/2017 0:00 | 14200 | 9.64 | [6 empty] | 0.98408 | 4.1523
1/14/2017 0:00 | 23500 | 13.61 | [6 empty] | 1.1339 | 4.3711
1/15/2017 0:00 | 20200 | 12.28 | [6 empty] | 1.0892 | 4.3054
1/16/2017 0:00 | 18600 | 11.58 | [6 empty] | 1.0637 | 4.2695
1/17/2017 0:00 | 16200 | 10.54 | [6 empty] | 1.0228 | 4.2095
1/18/2017 0:00 | 22500 | 13.21 | [6 empty] | 1.1209 | 4.3522
1/19/2017 0:00 | 28200 | 15.28 | [6 empty] | 1.1841 | 4.4502
1/20/2017 0:00 | 25600 | 14.36 | [6 empty] | 1.1572 | 4.4082
1/21/2017 0:00 | 36700 | 17.6 | [6 empty] | 1.2455 | 4.5647
1/22/2017 0:00 | 40400 | 18.37 | [6 empty] | 1.2641 | 4.6064
1/23/2017 0:00 | 32900 | 16.7 | [6 empty] | 1.2227 | 4.5172
1/24/2017 0:00 | 26800 | 14.82 | [6 empty] | 1.1708 | 4.4281
1/25/2017 0:00 | 23000 | 13.41 | [6 empty] | 1.1274 | 4.3617
1/26/2017 0:00 | 21900 | 12.96 | [6 empty] | 1.1126 | 4.3404
1/27/2017 0:00 | 19100 | 11.81 | [6 empty] | 1.0722 | 4.281
1/28/2017 0:00 | 17500 | 11.12 | [6 empty] | 1.0461 | 4.243
1/29/2017 0:00 | 15000 | 10.01 | [6 empty] | 1.0004 | 4.1761
1/30/2017 0:00 | 13600 | 9.32 | [6 empty] | 0.96942 | 4.1335
1/31/2017 0:00 | 12200 | 8.66 | [6 empty] | 0.93752 | 4.0864
2/1/2017 0:00 | 11300 | 8.2 | [6 empty] | 0.91381 | 4.0531
2/2/2017 0:00 | 9460 | 7.25 | [6 empty] | 0.86034 | 3.9759
2/3/2017 0:00 | 8870 | 6.93 | [6 empty] | 0.84073 | 3.9479
2/4/2017 0:00 | 8300 | 6.61 | [6 empty] | 0.8202 | 3.9191
2/5/2017 0:00 | 7840 | 6.35 | [6 empty] | 0.80277 | 3.8943
2/6/2017 0:00 | 7690 | 6.26 | [6 empty] | 0.79657 | 3.8859
2/7/2017 0:00 | 6990 | 5.85 | [6 empty] | 0.76716 | 3.8445
2/8/2017 0:00 | 8230 | 6.57 | [6 empty] | 0.81757 | 3.9154
2/9/2017 0:00 | 18100 | 11.39 | [6 empty] | 1.0565 | 4.2577
2/10/2017 0:00 | 16400 | 10.64 | [6 empty] | 1.0269 | 4.2148
2/11/2017 0:00 | 13000 | 9.06 | [6 empty] | 0.95713 | 4.1139
2/12/2017 0:00 | 10800 | 7.98 | [6 empty] | 0.902 | 4.0334
2/13/2017 0:00 | 11200 | 8.15 | [6 empty] | 0.91116 | 4.0492
2/14/2017 0:00 | 16400 | 10.63 | [6 empty] | 1.0265 | 4.2148
2/15/2017 0:00 | 14000 | 9.52 | [6 empty] | 0.97864 | 4.1461
2/16/2017 0:00 | 10700 | 7.89 | [6 empty] | 0.89708 | 4.0294
2/17/2017 0:00 | 8640 | 6.8 | [6 empty] | 0.83251 | 3.9365
2/18/2017 0:00 | 7360 | 6.07 | [6 empty] | 0.78319 | 3.8669
2/19/2017 0:00 | 6690 | 5.67 | [6 empty] | 0.75358 | 3.8254
2/20/2017 0:00 | 6290 | 5.42 | [6 empty] | 0.734 | 3.7987
2/21/2017 0:00 | 5640 | 5.01 | [6 empty] | 0.69984 | 3.7513
2/22/2017 0:00 | 5530 | 4.94 | [6 empty] | 0.69373 | 3.7427
2/23/2017 0:00 | 5220 | 4.74 | [6 empty] | 0.67578 | 3.7177
2/24/2017 0:00 | 5060 | 4.63 | [6 empty] | 0.66558 | 3.7042
2/25/2017 0:00 | 4890 | 4.52 | [6 empty] | 0.65514 | 3.6893
2/26/2017 0:00 | 5030 | 4.61 | [6 empty] | 0.6637 | 3.7016
2/27/2017 0:00 | 4670 | 4.37 | [6 empty] | 0.64048 | 3.6693
2/28/2017 0:00 | 4640 | 4.35 | [6 empty] | 0.63849 | 3.6665
3/1/2017 0:00 | 4910 | 4.53 | [6 empty] | 0.6561 | 3.6911
3/2/2017 0:00 | 5610 | 4.99 | [6 empty] | 0.6981 | 3.749
3/3/2017 0:00 | 10500 | 7.8 | [6 empty] | 0.89209 | 4.0212
3/4/2017 0:00 | 9610 | 7.33 | [6 empty] | 0.8651 | 3.9827
3/5/2017 0:00 | 8280 | 6.6 | [6 empty] | 0.81954 | 3.918
3/6/2017 0:00 | 6840 | 5.76 | [6 empty] | 0.76042 | 3.8351
3/7/2017 0:00 | 6090 | 5.3 | [6 empty] | 0.72428 | 3.7846
3/8/2017 0:00 | 6140 | 5.33 | [6 empty] | 0.72673 | 3.7882
3/9/2017 0:00 | 5920 | 5.19 | [6 empty] | 0.71517 | 3.7723
3/10/2017 0:00 | 7500 | 6.15 | [6 empty] | 0.78888 | 3.8751
3/11/2017 0:00 | 8120 | 6.51 | [6 empty] | 0.81358 | 3.9096
3/12/2017 0:00 | 6220 | 5.38 | [6 empty] | 0.73078 | 3.7938
3/13/2017 0:00 | 5390 | 4.85 | [6 empty] | 0.68574 | 3.7316
3/14/2017 0:00 | 4850 | 4.49 | [6 empty] | 0.65225 | 3.6857
3/15/2017 0:00 | 4540 | 4.28 | [6 empty] | 0.63144 | 3.6571
3/16/2017 0:00 | 4470 | 4.23 | [6 empty] | 0.62634 | 3.6503
3/17/2017 0:00 | 3990 | 3.89 | [6 empty] | 0.58995 | 3.601
3/18/2017 0:00 | 4080 | 3.95 | [6 empty] | 0.5966 | 3.6107
3/19/2017 0:00 | 3880 | 3.81 | [6 empty] | 0.58092 | 3.5888
3/20/2017 0:00 | 3990 | 3.89 | [6 empty] | 0.58995 | 3.601
3/21/2017 0:00 | 4460 | 4.22 | [6 empty] | 0.62531 | 3.6493
3/22/2017 0:00 | 9350 | 7.19 | [6 empty] | 0.85673 | 3.9708
3/23/2017 0:00 | 14700 | 9.88 | [6 empty] | 0.99476 | 4.1673
3/24/2017 0:00 | 14300 | 9.68 | [6 empty] | 0.98588 | 4.1553
3/25/2017 0:00 | 11000 | 8.07 | [6 empty] | 0.90687 | 4.0414
3/26/2017 0:00 | 7550 | 6.18 | [6 empty] | 0.79099 | 3.8779
3/27/2017 0:00 | 9110 | 7.06 | [6 empty] | 0.8488 | 3.9595
3/28/2017 0:00 | 13600 | 9.35 | [6 empty] | 0.97081 | 4.1335
3/29/2017 0:00 | 13500 | 9.28 | [6 empty] | 0.96755 | 4.1303
3/30/2017 0:00 | 11400 | 8.24 | [6 empty] | 0.91593 | 4.0569
3/31/2017 0:00 | 12500 | 8.83 | [6 empty] | 0.94596 | 4.0969
4/1/2017 0:00 | 25300 | 14.28 | [6 empty] | 1.1547 | 4.4031
4/2/2017 0:00 | 22700 | 13.31 | [6 empty] | 1.1242 | 4.356
4/3/2017 0:00 | 19200 | 11.86 | [6 empty] | 1.0741 | 4.2833
4/4/2017 0:00 | 15600 | 10.27 | [6 empty] | 1.0116 | 4.1931
4/5/2017 0:00 | 12500 | 8.82 | [6 empty] | 0.94547 | 4.0969
4/6/2017 0:00 | 14500 | 9.75 | [6 empty] | 0.989 | 4.1614
4/7/2017 0:00 | 31500 | 16.28 | [6 empty] | 1.2117 | 4.4983
4/8/2017 0:00 | 33400 | 16.84 | [6 empty] | 1.2263 | 4.5237
4/9/2017 0:00 | 26200 | 14.6 | [6 empty] | 1.1644 | 4.4183
4/10/2017 0:00 | 19000 | 11.77 | [6 empty] | 1.0708 | 4.2788
4/11/2017 0:00 | 15400 | 10.19 | [6 empty] | 1.0082 | 4.1875
4/12/2017 0:00 | 12900 | 9.03 | [6 empty] | 0.95569 | 4.1106
4/13/2017 0:00 | 12100 | 8.62 | [6 empty] | 0.93551 | 4.0828
4/14/2017 0:00 | 11800 | 8.46 | [6 empty] | 0.92737 | 4.0719
4/15/2017 0:00 | 10200 | 7.62 | [6 empty] | 0.88195 | 4.0086
4/16/2017 0:00 | 9130 | 7.07 | [6 empty] | 0.84942 | 3.9605
4/17/2017 0:00 | 8190 | 6.55 | [6 empty] | 0.81624 | 3.9133
4/18/2017 0:00 | 7310 | 6.04 | [6 empty] | 0.78104 | 3.8639
4/19/2017 0:00 | 6380 | 5.48 | [6 empty] | 0.73878 | 3.8048
4/20/2017 0:00 | 6210 | 5.37 | [6 empty] | 0.72997 | 3.7931
4/21/2017 0:00 | 6760 | 5.71 | [6 empty] | 0.75664 | 3.8299
4/22/2017 0:00 | 6190 | 5.36 | [6 empty] | 0.72916 | 3.7917
4/23/2017 0:00 | 5710 | 5.06 | [6 empty] | 0.70415 | 3.7566
4/24/2017 0:00 | 5310 | 4.8 | [6 empty] | 0.68124 | 3.7251
4/25/2017 0:00 | 4910 | 4.53 | [6 empty] | 0.6561 | 3.6911
4/26/2017 0:00 | 4590 | 4.31 | [6 empty] | 0.63448 | 3.6618
4/27/2017 0:00 | 4500 | 4.25 | [6 empty] | 0.62839 | 3.6532
4/28/2017 0:00 | 4460 | 4.22 | [6 empty] | 0.62531 | 3.6493

## Analysis Questions
Q1: Which type of function do you think best represents the data, after plotting the data using the four different scaling options? Provide a reason for your selection.
function type is : y=k*x^m (x,y are veriables, k. m are constant coefficient )
Because the log-log plot is most close to a line, which means log10(y)=a*log10(x)+b
Q2: Determine the model (i.e., the general form) of the function you diagnosed in Q1. Show work as necessary. Manage the decimal precision of the coefficients.
Work
the raw function is log10(flowrate)= 1.4077log10(height) + 2.7711
the flowrate is : flowra=10^(1.4077log10(height) + 2.7711)
is : 10^2.7711*height^1.4077
is : 590.31*height^1.4077
Model | flowrate = 590.31*height^1.4077
Q3: Use your model to predict the streamflow for the river heights listed below.
| Height | Streamflow (ft^3/s)
2 ft |  | 1566.1742
6 ft |  | 7353.3232
12 ft |  | 19509.3851
18 ft |  | 34524.4879
26 ft |  | 57934.6146

## Model Calcs
height | predicted flow rate
2 | 1566.1742
6 | 7353.3232
12 | 19509.3851
18 | 34524.4879
26 | 57934.6146